## 펌프빼고 수정함.
S P E C I F I C A T I O N
COMMODITY DESCRIPTION
H.S. NO | ITEM NO. | DESCRIPTION | UNIT | QUANTITY
|  | 비디오 내시경 시스템 |  | 1System
A. 특장점
1. Video system Center + LED Light Source (OTV-S200)
1) 일체형 2D 프로세서 및 광원장치
- 2D 관찰 기능
- 간소화된 작업 흐름을 위한 컴팩트 시스템
2) LCD Touch Panel
- 직관적인 핸들링 및 설정 가능
- 사전 설정을 통해 준비 및 유지 관리가 용이
3) LED Light Source
- LED의 긴 수명으로 인해 운영 비용 감소
- 향상된 영상 촬영 프로세스를 결합한 뛰어난 자연 색 재현
4) Special Light Observation
- NBI&IR 관찰 기능
5) 비디오내시경 호환.
- LTF,CYF,URF 호환 가능.
6) 내시경 ID 기능으로 관리가 용이.
2. HD TUR Camera Head (CH-S190-08-LB)
1) 초경량 카메라헤드로 조작이 간편.
2) 협대역 이미징 (NBI).
3) 고화질 이미지
4) BPH 및 방광암의 HD절제술을 위한 고급옵션.
B. 규격
1. Video system Center + LED Light Source (OTV-S200)
- 전원 : Rated voltage : 100 - 240v AC; within +- 10%
Rated frequency : 50/60Hz; within +- 1Hz
Rated input : 400VA
- 크기 & 무게 : 383(W)×199(H)×506 (D); 19.3 kg
- 관찰 : Analogue signal out put : VBS composite and Y/C; simultaneous outputs possible.
Digital Signal output : HD-SDI(SMPTE292M), DVI (WUXGA, 1080 pixels, OR SXGA can be selected)
Electronic zoom : The image enlargement level can be selected. 3 modes(1.0x, 1.2x 1.5x)
Optical-digital : NBI observation/IR observation
- 램프 : LED
- 쿨링 : Forced-air cooling
- 최대 제공 광도 : Less than 5.64 W
(approximately same as Olympus light source that is mounted xenon short-arc lamp 300W)
- 특별관찰 : WLI or NBI observation / IR observation (when connected to CLV-S200-IR)
2. HD Urology Camera Head (CH-S190-08-LB)
1) 치수
- Camera head : Ø 26 x 83㎜
- Cable : Ø 3.3mm x 3.5m
2) 무게
- head part : 65g
- remote control part : 20g
3. Light Guide cable (WA03310A)
4. 32' 4K Monitor (32HK710S)
5. HD image Storage System(Domestic)
C. 구성 :
1. Video system Center + LED Light Source (OTV-S200) |  |  | 1ea
2. HD Urology Camera Head (CH-S190-08-LB) |  |  | 1ea
3. Light Guide cable (WA03310A) |  |  | 1ea
4. 32' 4K Monitor (32HK710S) |  |  | 1ea
5. HD image Storage System(Domestic) |  |  | 1ea
6. Camera Tray(Domestic) |  |  | 1ea
7. Cart(Domestic) |  |  | 1ea
D. 비고 :
* The epuipment should be installed by contractor